## Sheet1
Observatory ambient parameters. Observation and Scientific parameters				Validation steps : ML, SB, ?, ?

Name	Description	UCD (v1.4)	Proposed new UCD (Andrea) July 22	proposal with new UCD words sept 15 2022
--- DIMM seeing
DIMM-Seeing	The total seeing calculated with DIMM telescope [arcsec].	instr.obsty.seeing		instr.obsty.seeing
Relative Flux RMS	Relative Flux variations measured along the line of sight normalized by the average flux.	stat.rms ; phys.flux	stat.rms;phot.flux;arith.ratio	stat.rms;phot.flux;arith.ratio
Relative Flux RMS base time	Time range of measurements (start of first interval to end of last interval) used to calculate the relative flux variations measured along the line of sight [s].	time.interval		time.interval
--- Historical Ambient Data
DIMM-Airmass	Airmass at which the ASM-DIMM telescope measures the site seeing.	obs.airMass		obs.airMass
DIMM-Seeing	Reference observatory site seeing measured by the ASM-DIMM telescope, Full Width Half Maximum at 500nm [arcsec].	instr.obsty.seeing		instr.obsty.seeing
Relative flux RMS	Relative Flux variations measured along the line of sight normalized by the average flux.	stat.rms;phys.flux	stat.rms;phot.flux;arith.ratio	stat.rms;phot.flux;arith.ratio
TAU	Coherence time [s].	time.interval	time.interval	time.interval;obs.coherence
THETA0	Isoplanatic angle [arcsec].		instr.offset.isoplanatic ?? obs.atmos.isoplanatic	obs.atmos.isoplanatic
--- LHATPRO
Platform	indicates the position where a radiometer is located	meta.code		meta.code
LHATPRO ID	An integer used to identify a specific radiometer,	meta.id		meta.id
Telescope azimuth and elevation	Telescope azimuth and elevation [deg]	pos.az;instr.tel		pos.az;instr.tel
Target RA/DEC	Right ascension and Declination of the target [deg].	pos.eq;src		pos.eq;src
IR temperature at Zenith	Measured infrared (10.5 μm) sky brightness temperature at Zenith [Celsius]	phys.temperature	phys.temperature.brightness;em.IR	instr.skyTemp;em.IR
IR temperature	Measured infrared (10.5 μm) sky .	phys.temperature	phys.temperature.brightness;em.IR	instr.skyTemp;em.IR
Liquid water path	Measured liquid water path at Zenith [g/m**2].		phys.atmos.water.path	phys.columnDensity;obs.atmos.water
Precipitable Water Vapour	Measured Precipitable Water Vapor (using the 183 GHz emission line) at zenith [mm].		phys.atmos.water.precipit ou phys.water.precipit;obs.param ou phys.water.precipit;obs.calib	phys.size;obs.atmos.water
Absolute Humidity	Absolute Humidity Value [g/m**3] measured by a humidity profiler (183-191 GHz) at different heights		phys.humidity.abs;obs.param ou phys.water.precipit;obs.calib	obs.atmos.humidity
Relative Humidity	Relative Humidity Value [%] at at different heights		phys.humidity.rel;obs.param	obs.atmos.humidity;arith.ratio
Temperature Profile	Brightness Temperature [K] measured by a temperature profiler (51-58 GHz) at different heights		phys.temperature.brightness;em.mm	instr.skyTemp;em.mm
--- MASS
Free Atmosphere Seeing	Free atmosphere seeing at 500nm/zenith from MASS stand-alone integrated profile [arcsec]	instr.obsty.seeing		instr.obsty.seeing
Free Atmosphere Seeing RMS	Relative RMS of free atmosphere seeing at 500nm/zenith from MASS stand-alone integrated profile.	stat.rms;instr.obsty.seeing		stat.rms;instr.obsty.seeing
MASS Tau0	Coherence time (weights method) from MASS stand-alone [s].	time.interval		time.interval;obs.coherence
MASS Tau0 RMS	Relative RMS on the coherence time (weights method) from MASS stand-alone.	stat.rms;time.interval		stat.rms;time.interval;obs.coherence
MASS Theta0	Isoplanatic angle from MASS-DIMM integrated profile [J1:J6] [arcsec].		phys.turbulence.isoplanatic;obs.atmos	obs.atmos.isoplanatic
MASS Theta0 RMS	Relative RMS on the isoplanatic angle from MASS-DIMM integrated profile [J1:J6].		stat.rms;phys.turbulence.isoplanatic	stat.rms;obs.atmos.isoplanatic
MASS Turb Altitude	Characteristic altitude of the free atmosphere turbulence from MASS-DIMM integrated profile [J1:J6] [m].		phys.turbulence.altitude	pos.earth.altitude;obs.atmos.turbulence
MASS Turb Altitude RMS	Relative RMS on the characteristic altitude of the turbulence in MASS-DIMM integrated profile [J1:J6].		stat.rms;phys.turbulence.altitude	stat.rms;pos.earth.altitude;obs.atmos.turbulence
MASS-DIMM Cn2 fraction at ground	Fraction of turbulence in the ground layer (GL defined as J0, or DIMM minus MASS): FracGL = J0/sum(J0:J6).		phys.turbulence;arith.ratio	obs.atmos.turbulence.cn2;arith.ratio
MASS-DIMM Seeing	Whole atmosphere seeing at 500nm/zenith from MASS-DIMM combined profile [J0:J6] [arcsec].	instr.obsty.seeing		instr.obsty.seeing
MASS-DIMM Tau0	Coherence time of the turbulence in the whole atmosphere from MASS-DIMM combined profile [J0:J6] [s].	time.interval		time.interval;obs.coherence
MASS-DIMM Theta0	Isoplanatic angle of the turbulence in the whole atmosphere [arcsec].		phys.turbulence.isoplanatic	obs.atmos.isoplanatic
MASS-DIMM Turb Altitude	Characteristic altitude of the turbulence in the whole atmosphere from MASS-DIMM combined profile [m].		phys.turbulence.altitude	pos.earth.altitude;obs.atmos.turbulence
MASS-DIMM Turb Velocity	Characteristic velocity of the turbulence in the whole atmosphere from MASS-DIMM combined profile [m/s].		phys.turbulence.velocity	phys.veloc;obs.atmos.turbulence
--- METEO
Air Pressure	Temporal (1 minute) mean of observatory site ambient barometric air pressure measured at ground during measurement period [hPa].	phys.pressure		phys.pressure;obs.atmos
Ambient Temperature	Temporal (1 minute) mean of site ambient temperature measured at 30m, 2m, ground and 20m below VLT platform [deg Celsius].	phys.temperature		phys.temperature;obs.atmos
Dew Temperature	Temporal (1 minute) mean of observatory site ambient dew temperature measured at sensor position 30m, 2m, and 20m below VLT platform during measurement period [deg Celsius].		phys.temperature.dew	phys.temperature.dew
Large (5 micron) dust Particles	Temporal (20 minutes) mean of observatory site ambient large (5 micron size) dust particle count per cubic meter measured at sensor position 20 m and 10 during measurement period [m**(-3)].	phys.density;phys.dust		phys.density;phys.dust
Normalised Air Pressure	1 minute average pressure normalised to sea level [hPa].	arith.ratio;phys.pressure		phys.pressure;obs.atmos
Rain intensity	1 minute average rain percentage measured at 20m below VLT platform [%].		phys.atmos.rain	obs.atmos.rain
Relative Humidity	Temporal (1 minute) mean of observatory site ambient relative humidity measured at sensor position 30m, 2m and 20m below VLT platform during measurement period [%].		phys.humidity.rel	obs.atmos.humidity;arith.ratio
Small (0.5 micron) dust Particles	Temporal (20 minutes) mean of observatory site small (0.5 micron size) dust particule count per cube meter measured at sensor position 20m and 10m during measurement period [m**(-3)].	phys.density;phys.dust		phys.density;phys.dust;stat.mean
Wind Direction (0/360)	1 minute average wind direction at 30m and 10m above ground counted clockwise from North (standard) [deg].		phys.wind.direction	pos.azimuth;obs.atmos.wind
Wind Direction (180/-180)	1 minute average wind direction at 30m and 10m above ground counted clockwise from North (with 180 degree negative offset for display purposes) [deg].		phys.wind.direction	pos.posAngle;obs.atmos.wind
Wind Speed	1 minute average wind speed at sensor position 30m and 10m [m/s].		phys.wind.speed	phys.veloc;obs.atmos.wind
Wind Speed component U	Temporal (1 minute) mean of observatory site ambient wind speed U vector component, where U is horizontal and points to 330 degree measured at sensor position 20m during measurement period [m/s].		phys.wind.speed.U	phys.veloc;pos.cartesian.x;obs.atmos.wind
Wind Speed component V	Temporal (1 minute) mean of observatory site ambient wind speed V vector component, where V is horizontal and points to 240 degree measured at sensor position 20m during measurement period [m/s].		phys.wind.speed.V	phys.veloc;pos.cartesian.y;obs.atmos.wind
Wind Speed component W	Temporal (1 minute) mean of observatory site ambient wind speed W vector component, where W is vertically pointing upwards, measured at sensor position 20m during measurement period [m/s].		phys.wind.speed.W	phys.veloc;pos.cartesian.z;obs.atmos.wind
--- SLODAR
Cn2 above UTs	Integrated Cn2 above the equivalent UT (VLT Unit Telescope) height [10**(-15)m**(1/3)]	wavefront slope correlations https://arxiv.org/pdf/1101.3924.pdf	phys.turbulence	obs.atmos.turbulence.cn2;arith.sum
Cn2 fractions	Cn2 fraction below 300m and 500m respectively.		phys.turbulence;arith.ratio	obs.atmos.turbulence.cn2;arith.ratio ??
Surface layer profile	High resolution surface layer fit strength [10**(-15)m**(1/3)].	instr.param		stat.fit;obs.atmos.turbulence.cn2	instr.param ?